## 1581BOM
1581 Enhanced Bill of Materials
LABEL | VALUE | CODE | Description | Quantity | Mouser Part Number | Mouser Link
C1 – C14 | 100nf | Code 104 | Ceramic Capacitor | 14 | 594-K104M15X7RF53H5 | https://www.mouser.ca/ProductDetail/Vishay-BC-Components/K104M15X7RF53H5?qs=sGAEpiMZZMukHu%252BjC5l7YRhxIXvXZbr8qrLCNC3sFmk%3D
C15 | 10nf | Code 103 | Ceramic Capacitor | 1 | 594-K103K20X7RL5TH5 | https://www.mouser.ca/ProductDetail/Vishay-BC-Components/K103K20X7RL5TH5?qs=u48theeAsGdoToV7MqpG2Q%3D%3D
C18, C22 | 10uf Electrolytic |  | Electrolytic Polarized Capacitor | 2 | 647-UKL1E100KDDANA | https://www.mouser.ca/ProductDetail/Nichicon/UKL1E100KDDANA?qs=Ggb2QVoSPkfQU4zKa3s%252BOw%3D%3D
C20 | 47uf Electrolytic |  | Electrolytic Polarized Capacitor | 1 | 647-UFW1E470MDD | https://www.mouser.ca/ProductDetail/Nichicon/UFW1E470MDD?qs=kArNe9LFxXl8%252BYfKlcgTBA%3D%3D
[5 empty] | 75-515D476M025JA6AE3 | https://www.mouser.ca/ProductDetail/Vishay/515D476M025JA6AE3?qs=HDhZcL5REibdxFcglOjO0g%3D%3D
CN1 |  |  | Male Pin Header | 1 |  | https://www.ebay.com/itm/282074243111
CN2 |  |  | 2x17 (34 pin) Male Pin Header | 1 |  | https://www.ebay.com/itm/322339082405
CN3, CN4 | 6 pin DIN |  | IEC Serial Port Connectors | 2 |  | https://www.ebay.com/itm/174285381609?hash=item289437dfe9:g:YmwAAOSwMetddyih
CN6 | 4 pin DIN |  | 1541-II Style Power Connector | 1 |  | https://www.ebay.com/itm/254570070244?hash=item3b458f00e4:g:xHIAAOSw-uhd0yoi
J1, J3 |  |  | 1x2 male pin header | 2
CR4 | 1N4148 |  | Diode | 1 | 512-1N4148 | https://www.mouser.ca/ProductDetail/onsemi-Fairchild/1N4148?qs=sGAEpiMZZMueQxo7L%2FBPyGk1oWHOqz4M
EMI1,2,3,4 | 270pf EMI Filter |  |  | 4 | 81-DSS1NB32A271Q91A | https://www.mouser.ca/ProductDetail/Murata-Electronics/DSS1NB32A271Q91A?qs=sGAEpiMZZMvjAcTDbo5QTjgMBdAP3Z%2F6w%2Fn48rkkQxA%3D
FB1,2,3,4,5,6 |  |  | Ferrite Beads | 6 | 205-FT-3AMB4ARLY-PF | You can scavenge ferrite beads from virtually any dead Commodore device board.
https://www.ebay.com/itm/393879647053
R1, R3, R9, R10, R11 | 47 ohm |  |  | 5 | 660-MF1/4DCT52R47R0F | https://www.mouser.ca/ProductDetail/KOA-Speer/MF1-4DCT52R47R0F?qs=sGAEpiMZZMsPqMdJzcrNwuBnmYaxrx0HyN48aPYoMj8%3D
R2, R4, R13, R14 | 1K |  |  | 4 | 660-MF1/4DCT52A1001F | https://www.mouser.ca/ProductDetail/KOA-Speer/MF1-4DCT52A1001F?qs=sGAEpiMZZMsPqMdJzcrNwrhyl%252BtH98Oxf%2FRxoMeuUlY%3D
R5 | 2.7K |  |  | 1 | 660-MF1/4DCT52R2701F | https://www.mouser.ca/ProductDetail/KOA-Speer/MF1-4DCT52R2701F?qs=sGAEpiMZZMsPqMdJzcrNwuBnmYaxrx0HoBPk1fQJRUM%3D
R12 | 620 ohm |  |  | 1 | 660-MF1/4DCT52R6200F | https://www.mouser.ca/ProductDetail/KOA-Speer/MF1-4DCT52R6200F?qs=sGAEpiMZZMsPqMdJzcrNwuBnmYaxrx0HBD09wz94zwk%3D
R29 | 10K |  |  | 1 | 660-MF1/4DCT52A1002F | https://www.mouser.ca/ProductDetail/KOA-Speer/MF1-4DCT52A1002F?qs=sGAEpiMZZMsPqMdJzcrNwuecx6lsmnwYT8hyjLelWtY%3D
[5 empty] | 660-MF1/4CCT52R1002F | https://www.mouser.ca/ProductDetail/KOA-Speer/MF1-4CCT52R1002F?qs=sGAEpiMZZMsPqMdJzcrNwk4M%252BI85OEMFubiOf68aCmI%3D
RP1, RP3 | 7x1K |  | Resistor Network | 2 | 652-4608H-1LF-1K | https://www.mouser.ca/ProductDetail/Bourns/4608H-101-102LF?qs=kHHrwwvD4QetChCD1UulrA%3D%3D
|  |  | Resistor Network (alternate part) |  | 652-4608X-1LF-1K | https://www.mouser.ca/ProductDetail/Bourns/4608X-101-102LF?qs=kHHrwwvD4QexQjGTjHLZKg%3D%3D
RP2 | 7x2.2K |  | Resistor Network | 1 | 652-4608X-1LF-2.2K | https://www.mouser.ca/ProductDetail/Bourns/4608X-101-222LF?qs=%252BX874PJM1fzp5PC2K2gpmA%3D%3D
SW1 | DIP Switch, 2 position |  | Device selector switch | 1 | 490-DS02-254-1L-02BE | https://www.mouser.ca/ProductDetail/CUI-Devices/DS02-254-1L-02BE?qs=wnTfsH77Xs7tEZE7xwk3yg%3D%3D
SW2 | Power Switch |  | Salecom R8017L-R21-2 Salecom R8011L-R11-2-Q |  |  | https://www.ebay.com/itm/402027981537 https://www.jameco.com/webapp/wcs/stores/servlet/ProductDisplay?langId=-1&storeId=10001&catalogId=10001&productId=2267143 | (this switch is taller than the factory switch but cheaper and still works fine)
U1 | 6502A |  | JP1 Closed, JP3 Open | 1 |  | Old Stock
| R65C02 |  | JP1 Closed, JP3 Open | n/a |  | ???
| W65C02 |  | JP1 Opened, JP3 Closed | n/a | 955-W65C02S6TPG-14 | https://www.mouser.ca/ProductDetail/Western-Design-Center-WDC/W65C02S6TPG-14?qs=sGAEpiMZZMskC5GgilGuvqFi6wlhR0huA5ZdF21Z2WA%3D
U2 | 27C256 |  | When using SINGLE kernal | n/a |  | Standard EPROM
| 27C512 |  | When using DUAL kernal | 1 |  | Standard EPROM
U3 | AS6C62256-55PCN |  | JP2 closed | 1 | 913-AS6C62256-55PCN | https://www.mouser.ca/ProductDetail/913-AS6C62256-55PCN
| D4364C |  | JP2 open | n/a |  | Old Stock
U4 | WD1770 |  |  | 1 |  | https://www.ebay.com/itm/391994520438?hash=item5b44b1b376:g:ANQAAOSwdJJanmCM
| WD/VL1772 |  |  | n/a |  | ???
U5 | MOS8520 |  |  | 1 |  | Old Stock
U6 | 74LS139 |  |  | 1 | 595-SN74LS139AN | https://www.mouser.ca/ProductDetail/Texas-Instruments/SN74LS139AN?qs=3pnr37ZAbK%2FhW2T3DHZDAw%3D%3D
U7 | 74LS00 |  |  | 1 | 595-SN74LS00N | https://www.mouser.ca/ProductDetail/Texas-Instruments/SN74LS00N?qs=spW5eSrOWB6G5wECF%252BEZFA%3D%3D
U8, U12 | 7406 |  |  | 2 | 595-SN7406N | https://www.mouser.ca/ProductDetail/Texas-Instruments/SN7406N?qs=ZA235jQDfbpLQYL%2FidpLLA%3D%3D
https://www.ebay.com/itm/173670842672?hash=item286f96c130:g:rFsAAOSwT-FZCaGb
U9 | 74LS14 |  |  | 1 | 595-SN74LS14N | https://www.mouser.ca/ProductDetail/Texas-Instruments/SN74LS14N?qs=fvkeCqCHl3BcDzVDMymKLg%3D%3D
https://www.ebay.com/itm/293687775626?hash=item446127d18a:g:SFgAAOSwWudZcg~0
U10 | 74LS93 |  |  | 1 | 595-SN74LS93N | https://www.mouser.ca/ProductDetail/Texas-Instruments/SN74LS93N?qs=NLW4NjXEBS62olMduXBjvw%3D%3D
U11 | 7407 |  |  | 1 | 595-SN7407N | https://www.mouser.ca/ProductDetail/Texas-Instruments/SN7407N?qs=sGAEpiMZZMv0NwlthflBi6R2CPM2cSOQ
U13 | 74LS241 |  |  | 1 | 595-SN74LS241N | https://www.mouser.ca/ProductDetail/Texas-Instruments/SN74LS241N?qs=tJ5HNKWh3OV6ot2H0B4Gfg%3D%3D
Y1 | 16MHz |  | Oscillator | 1 | 815-ACO-16-EK | https://www.mouser.ca/ProductDetail/ABRACON/ACO-16000MHZ-EK?qs=m%252BUhWDcpCfY2wJM58Dr9yw%3D%3D
JP1 Closed, JP3 Open | 6502A or R65C02
JP1 Opened, JP3 Closed | W65C02
JP2 Closed | AS6C62256-55PCN
JP2 Opened | D4363
J1 Closed | WD1770
J1 Opened | WD1772
27C256/27256 | If you only want to use a single DOS ROM (leave J3 open)
27C512/27512 | Use if you want to switch between two DOS ROMs (close J3 to toggle to alternate DOS ROM)
J3
Alternate Power | Apply 7.5-25VDC (polarity indicated on PCB) to power the 1581 in leu of a factory power connection. 2-3 of J2 must be jumpered to route power to drive PCB.
Alternate Power BOM
PR1 | uA7805 |  | UC8413 / Korea [fixed positive voltage regulator] | 1 | 595-UA7805CKCT
C23 | 1000 uF 16V |  | Electrolytic Capacitor | 1 | 598-108TTA016M
C24 | 4.7uF 50v |  | Electrolytic Capacitor | 1 | 80-ESH475M050AC3KA
J2 | 3pin straight header |  | male | 1
Other optional Connection Points
1581D PWR | 1x2 pin header |  | male (for linking power to second 1581 board in 1581D) | 1
1581D SW2 | 1x3 pin header |  | male (for linking device selection swith of second 1581 board in 1581D) | 1
IEC | 1x6 pin header |  | male (for linking IEC to second 1581 board in 1581D) | 1