## 1581.v.2.5.BOM
1581/1581D Enhanced V2.5 LED Edition - Bill of Materials |  |  | <<< PLEASE read all the notes at the bottom of this BOM before ordering parts and building your 1581 project >>>
LABEL | VALUE | CODE | Description | Notes | Ordered | Quantity for 5 | Quantity | Part Number | Mouser Link
C1 – C14 | 100nf | Code 104 | Ceramic Capacitor |  | 0 | 70 | 14 | 594-K104M15X7RF53H5 | https://www.mouser.ca/ProductDetail/Vishay-BC-Components/K104M15X7RF53H5?qs=sGAEpiMZZMukHu%252BjC5l7YRhxIXvXZbr8qrLCNC3sFmk%3D
C15 | 10nf | Code 103 | Ceramic Capacitor |  | 10 | 5 | 1 | 594-K103K20X7RL5TH5 | https://www.mouser.ca/ProductDetail/Vishay-BC-Components/K103K20X7RL5TH5?qs=u48theeAsGdoToV7MqpG2Q%3D%3D
C18, C22 | 10uf Electrolytic |  | Electrolytic Polarized Capacitor |  | 10 | 10 | 2 | 647-UKL1E100KDDANA | https://www.mouser.ca/ProductDetail/Nichicon/UKL1E100KDDANA?qs=Ggb2QVoSPkfQU4zKa3s%252BOw%3D%3D
C20 | 47uf Electrolytic |  | Electrolytic Polarized Capacitor |  | 10 | 5 | 1 | 647-UFW1E470MDD | https://www.mouser.ca/ProductDetail/Nichicon/UFW1E470MDD?qs=kArNe9LFxXl8%252BYfKlcgTBA%3D%3D
[8 empty] | 75-515D476M025JA6AE3 | https://www.mouser.ca/ProductDetail/Vishay/515D476M025JA6AE3?qs=HDhZcL5REibdxFcglOjO0g%3D%3D
CN1 |  |  | Male Pin Header | Molex KK | 0 | 5 | 1 |  | eBay
CN2 |  |  | 2x17 (34 pin) Male Pin Header |  | 0 | 5 | 1 |  | eBay
CN3, CN4 | 6 pin DIN |  | IEC Serial Port Connectors |  | 0 | 10 | 2 |  | eBay
CN6 | 4 pin DIN |  | 1541-II Style Power Connector |  | 0 | 5 | 1 |  | eBay
CR4 | 1N4148 |  | Diode |  | 0 | 5 | 1 | 512-1N4148 | https://www.mouser.ca/ProductDetail/onsemi-Fairchild/1N4148?qs=sGAEpiMZZMueQxo7L%2FBPyGk1oWHOqz4M
EMI1,2,3,4 | 270pf EMI Filter |  |  |  | 40 | 20 | 4 | 81-DSS1NB32A271Q91A | https://www.mouser.ca/ProductDetail/Murata-Electronics/DSS1NB32A271Q91A?qs=sGAEpiMZZMvjAcTDbo5QTjgMBdAP3Z%2F6w%2Fn48rkkQxA%3D
FB1,2,3,4,5,6 |  |  | Ferrite Beads |  | 6 | 30 | 6 | 1934-1417-1-ND 1934-1417-2-ND | https://www.digikey.ca/en/products/detail/fair-rite-products-corp/2743003112/8594219
R1, R3, R9, R10, R11 | 47 ohm |  |  |  | 100 | 25 | 5 | 660-MF1/4DCT52R47R0F | https://www.mouser.ca/ProductDetail/KOA-Speer/MF1-4DCT52R47R0F?qs=sGAEpiMZZMsPqMdJzcrNwuBnmYaxrx0HyN48aPYoMj8%3D
R2, R4, R13, R14 | 1K |  |  |  | 100 | 20 | 4 | 660-MF1/4DCT52A1001F | https://www.mouser.ca/ProductDetail/KOA-Speer/MF1-4DCT52A1001F?qs=sGAEpiMZZMsPqMdJzcrNwrhyl%252BtH98Oxf%2FRxoMeuUlY%3D
R5 | 2.7K |  |  |  | 100 | 5 | 1 | 660-MF1/4DCT52R2701F | https://www.mouser.ca/ProductDetail/KOA-Speer/MF1-4DCT52R2701F?qs=sGAEpiMZZMsPqMdJzcrNwuBnmYaxrx0HoBPk1fQJRUM%3D
R12 | 620 ohm |  |  |  | 100 | 5 | 1 | 660-MF1/4DCT52R6200F | https://www.mouser.ca/ProductDetail/KOA-Speer/MF1-4DCT52R6200F?qs=sGAEpiMZZMsPqMdJzcrNwuBnmYaxrx0HBD09wz94zwk%3D
R29 | 10K |  |  |  | 0 | 5 | 1 | 660-MF1/4DCT52A1002F | https://www.mouser.ca/ProductDetail/KOA-Speer/MF1-4DCT52A1002F?qs=sGAEpiMZZMsPqMdJzcrNwuecx6lsmnwYT8hyjLelWtY%3D
[5 empty] | 10 |  |  | 660-MF1/4CCT52R1002F | https://www.mouser.ca/ProductDetail/KOA-Speer/MF1-4CCT52R1002F?qs=sGAEpiMZZMsPqMdJzcrNwk4M%252BI85OEMFubiOf68aCmI%3D
RP1, RP3 | 7x1K |  | Resistor Network |  | 10 | 5 | 1 | 652-4608H-1LF-1K | https://www.mouser.ca/ProductDetail/Bourns/4608H-101-102LF?qs=kHHrwwvD4QetChCD1UulrA%3D%3D
RP2 | 7x2.2K |  | Resistor Network |  | 20 | 10 | 2 | 652-4608X-1LF-2.2K | https://www.mouser.ca/ProductDetail/Bourns/4608X-101-222LF?qs=%252BX874PJM1fzp5PC2K2gpmA%3D%3D
SW1 | DIP Switch, 2 position |  | Device selector switch |  | 10 | 5 | 1 | 490-DS02-254-1L-02BE | https://www.mouser.ca/ProductDetail/CUI-Devices/DS02-254-1L-02BE?qs=wnTfsH77Xs7tEZE7xwk3yg%3D%3D
SW2 | Power Switch |  | Salecom R8017L-R21-2 Salecom R8011L-R11-2-Q |  | 0 |  |  |  | https://www.ebay.com/itm/402027981537 https://www.jameco.com/webapp/wcs/stores/servlet/ProductDisplay?langId=-1&storeId=10001&catalogId=10001&productId=2267143
U1 | 6502A |  | JP1 Closed, JP3 Open |  | 0 | 5 | 1 |  | eBay or Old Stock
| R65C02 |  | JP1 Closed, JP3 Open |  | 0 |  | n/a |  | eBay or Old Stock
U2 | 27C256 |  | When using SINGLE kernal |  | 0 |  | n/a |  | eBay or Old Stock
| 27C512 |  | When using DUAL kernal |  | 0 | 5 | 1 |  | eBay or Old Stock
U3 | AS6C62256-55PCN |  | JP2 closed |  | 2 | 5 | 1 | 913-AS6C62256-55PCN | https://www.mouser.ca/ProductDetail/913-AS6C62256-55PCN
U4 | WD1770 |  |  |  | 0 | 5 | 1 |  | https://www.ebay.com/itm/391994520438?hash=item5b44b1b376:g:ANQAAOSwdJJanmCM
| WD/VL1772 |  |  |  | 0 |  | n/a |  | eBay or Old Stock
U5 | MOS8520 |  |  |  | 0 | 5 | 1 |  | eBay or Old Stock
U6 | 74LS139 |  |  |  | 10 | 5 | 1 | 595-SN74LS139AN | https://www.mouser.ca/ProductDetail/Texas-Instruments/SN74LS139AN?qs=3pnr37ZAbK%2FhW2T3DHZDAw%3D%3D
U7 | 74LS00 |  |  |  | 0 | 5 | 1 | 595-SN74LS00N | https://www.mouser.ca/ProductDetail/Texas-Instruments/SN74LS00N?qs=spW5eSrOWB6G5wECF%252BEZFA%3D%3D
U8, U12 | 7406 |  |  | NEED | 0 | 10 | 2 | 595-SN7406N | https://www.mouser.ca/ProductDetail/Texas-Instruments/SN7406N?qs=ZA235jQDfbpLQYL%2FidpLLA%3D%3D
[5 empty] | 20 |  |  |  | https://www.ebay.com/itm/173670842672?hash=item286f96c130:g:rFsAAOSwT-FZCaGb
U9 | 74LS14 |  |  | NEED | 0 | 5 | 1 | 595-SN74LS14N | https://www.mouser.ca/ProductDetail/Texas-Instruments/SN74LS14N?qs=fvkeCqCHl3BcDzVDMymKLg%3D%3D
[5 empty] | 10 |  |  |  | https://www.ebay.com/itm/293687775626?hash=item446127d18a:g:SFgAAOSwWudZcg~0
U10 | 74LS93 |  |  |  | 10 | 5 | 1 | 595-SN74LS93N | https://www.mouser.ca/ProductDetail/Texas-Instruments/SN74LS93N?qs=NLW4NjXEBS62olMduXBjvw%3D%3D
U11 | 7407 |  |  |  | 1 | 5 | 1 | 595-SN7407N | https://www.mouser.ca/ProductDetail/Texas-Instruments/SN7407N?qs=sGAEpiMZZMv0NwlthflBi6R2CPM2cSOQ
U13 | 74LS241 |  |  |  | 10 | 5 | 1 | 595-SN74LS241N | https://www.mouser.ca/ProductDetail/Texas-Instruments/SN74LS241N?qs=tJ5HNKWh3OV6ot2H0B4Gfg%3D%3D
Y1 | 16MHz |  | Oscillator |  | 5 | 5 | 1 | 815-ACO-16-EK | https://www.mouser.ca/ProductDetail/ABRACON/ACO-16000MHZ-EK?qs=m%252BUhWDcpCfY2wJM58Dr9yw%3D%3D
Alternate Power Supply Circuit (Optional)
C23 | 1000uf / 16V / axial |  | Electrolytic Capacitor |  | 1 |  |  | 108TTA016M | https://www.mouser.ca/ProductDetail/CDE-Illinois-Capacitor/108TTA016M?qs=3tP%252BN51vMXegJ4rWZiXpAQ%3D%3D
C24 |  |  | Electrolytic Capacitor |  | 1 |  |  | RGA4R7M1HBK-0511G | https://www.mouser.ca/ProductDetail/Lelon/RGA4R7M1HBK-0511G?qs=pNDdEcSXiOCx2XwkI95jpQ%3D%3D
PR1 | Linear Voltage Regulator |  | Voltage Regulator | GOOD | 1 |  |  | UA7805CKCT | https://www.mouser.ca/ProductDetail/Texas-Instruments/UA7805CKCT?qs=l6ZoeTYLMwMYqlaPjFFaBg%3D%3D
PR1 - Alternate/better | 8-36v Meanwell Switching |  | Voltage Regulator | BETTER | 1 |  |  | N7805-1PH | https://www.mouser.ca/ProductDetail/MEAN-WELL/N7805-1PH?qs=7D1LtPJG0i2yQtENgJv8Bw%3D%3D
2-pin JST male |  |  | Alternate Power Connection | [5 empty] | eBay
2-pin JST female |  |  | Alternate Power Connection | [5 empty] | eBay
Female Barrel Connector |  |  | Alternate Power Connector | [5 empty] | eBay
Notes:
1. Alternate power circuit is only required if you would like to power your drive with a "walwart" style power supply instead of the typical 1581D/1541-II power supply
2. J2 pin header is for selecting which power supply you're using. Short 1-2 to use the 1581/1541-II style PS, and short 2-3 if you want to use the Alternate power supply (assuming that you've installed the appropriate components
3. Download and refer to the datasheet for the voltage regulator that you select for your project, and match the legs to the markings on the PCB in the "Alternate Power Supply" section of the board.
LED Lighting Parts (Optional)
SMD LEDs | 0805 |  | Color: you decide |  | 28 |  |  | LS R976-NR-1-0-20-R18 | https://www.digikey.ca/en/products/detail/ams-osram-usa-inc/LS-R976-NR-1-0-20-R18/1227987
SMD LED Resistors | 1K * - 0805 |  | 1K |  | 28 |  |  | RC0805FR-071KL | https://www.digikey.ca/en/products/detail/yageo/RC0805FR-071KL/727444
LED Board Lights Header | 2 pin header |  | (to enable/disable lights on board) | [5 empty] | eBay
* Regarding resistor value for SMD LEDs & NOTES - Experiment with values versus brightness. Some LEDs require different resistance values to achieve your optimal brightness. - 1K is shown to be suitable for your typical 0805 red LED in terms of brightness. Experiment with the LEDs you select. - Between 330R and 1K is a typical acceptable range. - Suggested/example part selections have been provided above for the SMD resistor and SMD LED, but feel free to pick something that you like better. - You may need your glasses to see this, but there is an arrow between each pad that requires an LED, and the arrow points to the pad that is ground. The other pair of pads beside it is the placement of the resistor. - Examine the included photographs of the LED area to verifiy the orientation. - It is highly recommended that if you are going to install the LEDs on your board, to do this first. - the pin header locations at the beginning and the end of the LED path (start is beside SW2, and the end is beside U13) marked + and - exists to allow you to wire in additional LEDs elsewhere in your drive for added effect . IF you don't plan on adding additional lighting, I DO NOT recommend you install pin headers there, as it exposes +5V/-5V. And NEVER EVER EVER put a jumper between those two points as it will cause a dead short on your board and possibly/likely burn the LED traces on the PCB.
Additional Notes:
1. Resistors R15 thru R28 are not required if you use resistor packs (resistor networks) PR1 and PR3 - IF you choose to omit PR1 and PR3, then you need to put 1K resistors in each position R15 - R28.
2. When installing the resistor packs (resistor networks) ensure that you install with the correct orientation. Refer to the part's datasheet and match pin 1 with the indicator for pin 1 on the PCB for all three parts.
3. Surface mounted solder jumpers have all been replaced with pin headers.
4. 1581D IEC Link pin headers should only be installed if you plan on linking two 1581 boards together in a dual drive setup
5. 1581D SW/A pin headers should only be installed if you plan on linking two 1581 boards together in a dual drive setup.
6. 1581D SW/B pin headers should only be installed if you plan on linking two 1581 boards together in a dual drive setup.
7. The second drive select switch beside CN4 should only be installed if you plan on linking two 1581 boards together in a dual drive setup.
8. LED Board Lights jumper should only be installed if you're soldering in the 28 surface mounted LEDs to the board. - IF you do, then place a jumper across the two pins to enable the LEDs to run whenever the drive is turned on. - Alternatively, you can wire a switch to these two pins to allow you to turn the lighting off when the drive is on.
9. The issue with C9 has been resolved on this version of the board, as has the silk screen error on the previous version. There are no known issues with this board at time of release.